## rules
node | rule / key | name | HTML description | severity | tags | message | description
CollectorNode
| CollectorNodeControlTerminal | Collector Node - The control terminal (input) is not connected. | Data is received by the control terminal. Therefore, this terminal should be connected. | minor | bad-practice | The control terminal (input) for '" + msgFlowNode.getName() + "' (type: " + msgFlowNode.getType() + ") is not connected. | Data is received by the control terminal. Therefore, this terminal should be connected.
| CollectorNodeFailureTerminal | Collector Node - The failure terminal (output) is not connected. | The failure terminal should be connected for a correct error handling. | minor | bad-practice | The failure terminal (output) for '" + msgFlowNode.getName() + "' (type: " + msgFlowNode.getType() + ") is not connected. | The failure terminal should be connected for a correct error handling.
| CollectorNodeOutTerminal | Collector Node - The out terminal (output) is not connected. | Data is passed on to the next node over the out terminal. Therefore, this terminal should be connected. | minor | bad-practice | The out terminal (output) for '" + msgFlowNode.getName() + "' (type: " + msgFlowNode.getType() + ") is not connected. | Data is passed on to the next node over the out terminal. Therefore, this terminal should be connected.
| CollectorNodeExpireTerminal | Collector Node - The expire terminal (output) is not connected. | The expire terminal should be connected for a correct error handling. | minor | bad-practice | The expire terminal (output) for '" + msgFlowNode.getName() + "' (type: " + msgFlowNode.getType() + ") is not connected. | The expire terminal should be connected for a correct error handling.
| CollectorNodeCatchTerminal | Collector Node - The catch terminal (output) is not connected. | The catch terminal should be connected for a correct error handling. | minor | bad-practice | The catch terminal (output) for '" + msgFlowNode.getName() + "' (type: " + msgFlowNode.getType() + ") is not connected. | The catch terminal should be connected for a correct error handling.
| CollectorNodeMonitoringEvents | Collector Node - No active monitoring events found. | Events are used to support transaction monitoring, transaction auditing and business process monitoring. Enable monitoring events if you need that support. | minor | bad-practice | There are no monitoring events defined or the existing events are disabled for '" + msgFlowNode.getName() + "' (type: " + msgFlowNode.getType() + ") (see Properties).
ComputeNode
| ComputeNodeInTerminal | Compute Node - The in terminal (input) is not connected. | Data is received by the in terminal. Therefore, this terminal should be connected. | minor | bad-practice | The in terminal (input) for '" + msgFlowNode.getName() + "' (type: " + msgFlowNode.getType() + ") is not connected. | Data is received by the in terminal. Therefore, this terminal should be connected.
| ComputeNodeFailureTerminal | Compute Node - The failure terminal (output) is not connected. | The failure terminal should be connected for a correct error handling. | minor | bad-practice | The failure terminal (output) for '" + msgFlowNode.getName() + "' (type: " + msgFlowNode.getType() + ") is not connected. | The failure terminal should be connected for a correct error handling.
| ComputeNodeOutTerminal | Compute Node - The out terminal (output) is not connected. | Data is passed on to the next node over the out terminal. Therefore, this terminal should be connected. | minor | bad-practice | The out terminal (output) for '" + msgFlowNode.getName() + "' (type: " + msgFlowNode.getType() + ") is not connected. | Data is passed on to the next node over the out terminal. Therefore, this terminal should be connected.
| ComputeNodeMonitoringEvents | Compute Node - No active monitoring events found. | Events are used to support transaction monitoring, transaction auditing and business process monitoring. Enable monitoring events if you need that support. | minor | bad-practice | There are no monitoring events defined or the existing events are disabled for '" + msgFlowNode.getName() + "' (type: " + msgFlowNode.getType() + ") (see Properties). | Events are used to support transaction monitoring, transaction auditing and business process monitoring. Enable monitoring events if you need that support.
FileInputNode
| FileInputNodeFailureTerminal | File Input Node - The failure terminal (output) is not connected. | The failure terminal should be connected for a correct error handling. | minor | bad-practice | The failure terminal (output) for '" + msgFlowNode.getName() + "' (type: " + msgFlowNode.getType() + ") is not connected. | The failure terminal should be connected for a correct error handling.
| FileInputNodeOutTerminal | File Input Node - The out terminal (output) is not connected. | Data is passed on to the next node over the out terminal. Therefore, this terminal should be connected. | minor | bad-practice | The out terminal (output) for '" + msgFlowNode.getName() + "' (type: " + msgFlowNode.getType() + ") is not connected. | Data is passed on to the next node over the out terminal. Therefore, this terminal should be connected.
| FileInputNodeEODTerminal | File Input Node - The EOD terminal (output) is not connected. | If all messages in a file are processed, the end-of-data message is sent to this terminal. Connect the terminal if you need the end-of-data message. | minor | bad-practice | The EOD terminal (output) for '" + msgFlowNode.getName() + "' (type: " + msgFlowNode.getType() + ") is not connected. | If all messages in a file are processed, the end-of-data message is sent to this terminal. Connect the terminal if you need the end-of-data message.
| FileInputNodeCatchTerminal | File Input Node - The catch terminal (output) is not connected. | The catch terminal should be connected for a correct error handling. | minor | bad-practice | The catch terminal (output) for '" + msgFlowNode.getName() + "' (type: " + msgFlowNode.getType() + ") is not connected. | The catch terminal should be connected for a correct error handling.
| FileInputNodeBuildTree | File Input Node - Loss of data types: 'Build tree using XML schema data types' under 'Parser Options' is not set (see Properties). | XML schema types are retained only if this option is enabled. Validation has to be enabled in order to select this option. (see validation) | minor | bad-practice | Loss of data types: 'Build tree using XML schema data types' under 'Parser Options' is not set for '" + msgFlowNode.getName() + "' (type: " + msgFlowNode.getType() + ") (see Properties). | XML schema types are retained only if this option is enabled. Validation has to be enabled in order to select this option. (see validation)
| FileInputNodeRetainMixedContent | File Input Node - Possible loss of data: 'Retain mixed content' under 'Parser Options' is not set (see Properties). | If messages contain mixed content, this checkbox should be enabled to have access to the content. | minor | bad-practice | Possible loss of data: 'Retain mixed content' under 'Parser Options' is not set for '" + msgFlowNode.getName() + "' (type: " + msgFlowNode.getType() + ") (see Properties). | If messages contain mixed content, this checkbox should be enabled to have access to the content.
| FileInputNodeRetainComments | File Input Node - Possible loss of data: 'Retain comments' under 'Parser Options' is not set (see Properties). | If messages contain comments, this checkbox should be enabled to have access to the comments. | minor | bad-practice | Possible loss of data: 'Retain comments' under 'Parser Options' is not set for '" + msgFlowNode.getName() + "' (type: " + msgFlowNode.getType() + ") (see Properties). | If messages contain comments, this checkbox should be enabled to have access to the comments.
| FileInputNodeValidation | File Input Node - 'Validate' under 'Validation' is not set to 'Content and Value' (see Properties). | Validation should be enabled to make sure incoming resp. outgoing messages are valid according to the given message set. | info | bad-practice | 'Validate' under 'Validation' is not set to 'Content and Value' for '" + msgFlowNode.getName() + "' (type: " + msgFlowNode.getType() + ") (see Properties). | Validation should be enabled to make sure incoming resp. outgoing messages are valid according to the given message set.
| FileInputNodeMessageDomain | File Input Node - 'Message domain' under 'Input Message Parsing' is not set (see Properties). | The message domain should be set in order to get the message tree parsed for later access to the message. (see also message set settings) | info | bad-practice | 'Message domain' under 'Input Message Parsing' is not set for '" + msgFlowNode.getName() + "' (type: " + msgFlowNode.getType() + ") (see Properties). | The message domain should be set in order to get the message tree parsed for later access to the message. (see also message set settings)
| FileInputNodeMessageSet | File Input Node - 'Message set' under 'Input Message Parsing' is not set (see Properties). | The message set should be set in order to get the message tree parsed for later access to the message. (see also message domain settings) | info | bad-practice | 'Message set' under 'Input Message Parsing' is not set for '" + msgFlowNode.getName() + "' (type: " + msgFlowNode.getType() + ") (see Properties). | The message set should be set in order to get the message tree parsed for later access to the message. (see also message domain settings)
| FileInputNodeMonitoringEvents | File Input Node - No active monitoring events found. | Events are used to support transaction monitoring, transaction auditing and business process monitoring. Enable monitoring events if you need that support. | minor | bad-practice | There are no monitoring events defined or the existing events are disabled for '" + msgFlowNode.getName() + "' (type: " + msgFlowNode.getType() + ") (see Properties).
FileOutputNode
| FileOutputNodeInTerminal | File Output Node - The in terminal (input) is not connected. | Data is received by the in terminal. Therefore, this terminal should be connected. | minor | bad-practice | The in terminal (input) for '" + msgFlowNode.getName() + "' (type: " + msgFlowNode.getType() + ") is not connected. | Data is received by the in terminal. Therefore, this terminal should be connected.
| FileOutputNodeInEODTerminal | File Output Node - The EOD terminal (input) is not connected. | The terminal is used to signal end-of-data. Therefore, the terminal should be connected in order to trigger the end-if-file processing. | minor | bad-practice | The EOD terminal (input) for '" + msgFlowNode.getName() + "' (type: " + msgFlowNode.getType() + ") is not connected. | The terminal is used to signal end-of-data. Therefore, the terminal should be connected in order to trigger the end-if-file processing.
| FileOutputNodeFailureTerminal | File Output Node - The failure terminal (output) is not connected. | The failure terminal should be connected for a correct error handling. | minor | bad-practice | The failure terminal (output) for '" + msgFlowNode.getName() + "' (type: " + msgFlowNode.getType() + ") is not connected. | The failure terminal should be connected for a correct error handling.
| FileOutputNodeOutTerminal | File Output Node - The out terminal (output) is not connected. | Data is passed on to the next node over the out terminal. Therefore, this terminal should be connected. | minor | bad-practice | The out terminal (output) for '" + msgFlowNode.getName() + "' (type: " + msgFlowNode.getType() + ") is not connected. | Data is passed on to the next node over the out terminal. Therefore, this terminal should be connected.
| FileOutputNodeOutEODTerminal | File Output Node - The EOD terminal (output) is not connected. | If the file is processed correctly, this terminal is used to send an end-of-data message. Connect the terminal, if you need the result of the processing. | minor | bad-practice | The EOD terminal (output) for '" + msgFlowNode.getName() + "' (type: " + msgFlowNode.getType() + ") is not connected. | If the file is processed correctly, this terminal is used to send an end-of-data message. Connect the terminal, if you need the result of the processing.
| FileOutputNodeValidation | File Output Node - 'Validate' under 'Validation' is not set to 'Content and Value' (see Properties). | Validation should be enabled to make sure incoming resp. outgoing messages are valid according to the given message set. | info | bad-practice | 'Validate' under 'Validation' is not set to 'Content and Value' for '" + msgFlowNode.getName() + "' (type: " + msgFlowNode.getType() + ") (see Properties). | Validation should be enabled to make sure incoming resp. outgoing messages are valid according to the given message set.
| FileOutputNodeMonitoringEvents | File Output Node - No active monitoring events found. | Events are used to support transaction monitoring, transaction auditing and business process monitoring. Enable monitoring events if you need that support. | info | bad-practice | There are no monitoring events defined or the existing events are disabled for '" + msgFlowNode.getName() + "' (type: " + msgFlowNode.getType() + ") (see Properties).
HttpInputNode
| HttpInputNodeFailureTerminal | Http Input Node - The failure terminal (output) is not connected. | The failure terminal should be connected for a correct error handling. | minor | bad-practice | The failure terminal (output) for '" + msgFlowNode.getName() + "' (type: " + msgFlowNode.getType() + ") is not connected. | The failure terminal should be connected for a correct error handling.
| HttpInputNodeOutTerminal | Http Input Node - The out terminal (output) is not connected. | Data is passed on to the next node over the out terminal. Therefore, this terminal should be connected. | minor | bad-practice | The out terminal (output) for '" + msgFlowNode.getName() + "' (type: " + msgFlowNode.getType() + ") is not connected. | Data is passed on to the next node over the out terminal. Therefore, this terminal should be connected.
| HttpInputNodeTimeoutTerminal | Http Input Node - The timeout terminal (output) is not connected. | The timeout terminal should be connected for a correct error handling in case of a timeout. | minor | bad-practice | The timeout terminal (output) for '" + msgFlowNode.getName() + "' (type: " + msgFlowNode.getType() + ") is not connected. | The timeout terminal should be connected for a correct error handling in case of a timeout.
| HttpInputNodeCatchTerminal | Http Input Node - The catch terminal (output) is not connected. | The catch terminal should be connected for a correct error handling. | minor | bad-practice | The catch terminal (output) for '" + msgFlowNode.getName() + "' (type: " + msgFlowNode.getType() + ") is not connected. | The catch terminal should be connected for a correct error handling.
| HttpInputNodeBuildTree | Http Input Node - Loss of data types: 'Build tree using XML schema data types' under 'Parser Options' is not set (see Properties). | XML schema types are retained only if this option is enabled. Validation has to be enabled in order to select this option. (see validation) | minor | bad-practice | Loss of data types: 'Build tree using XML schema data types' under 'Parser Options' is not set for '" + msgFlowNode.getName() + "' (type: " + msgFlowNode.getType() + ") (see Properties). | XML schema types are retained only if this option is enabled. Validation has to be enabled in order to select this option. (see validation)
| HttpInputNodeRetainMixedContent | Http Input Node - Possible loss of data: 'Retain mixed content' under 'Parser Options' is not set (see Properties). | If messages contain mixed content, this checkbox should be enabled to have access to the content. | minor | bad-practice | Possible loss of data: 'Retain mixed content' under 'Parser Options' is not set for '" + msgFlowNode.getName() + "' (type: " + msgFlowNode.getType() + ") (see Properties). | If messages contain mixed content, this checkbox should be enabled to have access to the content.
| HttpInputNodeRetainComments | Http Input Node - Possible loss of data: 'Retain comments' under 'Parser Options' is not set (see Properties). | If messages contain comments, this checkbox should be enabled to have access to the comments. | minor | bad-practice | Possible loss of data: 'Retain comments' under 'Parser Options' is not set for '" + msgFlowNode.getName() + "' (type: " + msgFlowNode.getType() + ") (see Properties). | If messages contain comments, this checkbox should be enabled to have access to the comments.
| HttpInputNodeValidation | Http Input Node - 'Validate' under 'Validation' is not set to 'Content and Value' (see Properties). | Validation should be enabled to make sure incoming resp. outgoing messages are valid according to the given message set. | info | bad-practice | 'Validate' under 'Validation' is not set to 'Content and Value' for '" + msgFlowNode.getName() + "' (type: " + msgFlowNode.getType() + ") (see Properties). | Validation should be enabled to make sure incoming resp. outgoing messages are valid according to the given message set.
| HttpInputNodeMessageDomain | Http Input Node - 'Message domain' under 'Input Message Parsing' is not set (see Properties). | The message domain should be set in order to get the message tree parsed for later access to the message. (see also message set settings) | info | bad-practice | 'Message domain' under 'Input Message Parsing' is not set for '" + msgFlowNode.getName() + "' (type: " + msgFlowNode.getType() + ") (see Properties). | The message domain should be set in order to get the message tree parsed for later access to the message. (see also message set settings)
| HttpInputNodeMessageSet | Http Input Node - 'Message set' under 'Input Message Parsing' is not set (see Properties). | The message set should be set in order to get the message tree parsed for later access to the message. (see also message domain settings) | info | bad-practice | 'Message set' under 'Input Message Parsing' is not set for '" + msgFlowNode.getName() + "' (type: " + msgFlowNode.getType() + ") (see Properties). | The message set should be set in order to get the message tree parsed for later access to the message. (see also message domain settings)
| HttpInputNodeMonitoringEvents | Http Input Node - No active monitoring events found. | Events are used to support transaction monitoring, transaction auditing and business process monitoring. Enable monitoring events if you need that support. | info | bad-practice | There are no monitoring events defined or the existing events are disabled for '" + msgFlowNode.getName() + "' (type: " + msgFlowNode.getType() + ") (see Properties).
HttpRequestNode
| HttpRequestNodeHTTPHeader | Http Request Node - Make sure the HTTP header contains a 'Host' element, e.g. InputRoot.HTTPRequestHeader.\"Host\". | The HTTP header should contain certain values, e.g. the value for the host. Make sure you set the values in your ESQL code. | info | bad-practice | Make sure the HTTP header for '" + msgFlowNode.getName() + "' (type: " + msgFlowNode.getType() + ") contains a 'Host' element, e.g. InputRoot.HTTPRequestHeader.\"Host\". | The HTTP header should contain certain values, e.g. the value for the host. Make sure you set the values in your ESQL code.
| HttpRequestNodeMessageLocationTree | Http Request Node - Make sure the value of 'Request message location tree*' (see Properties 'Advanced') refers to the correct element, e.g. 'InputRoot.XMLNSC'. | The HTTP payload has a certain position in the message tree (see your ESQL code). Make sure you set the correct path in the property section. | info | bad-practice | Make sure the value of 'Request message location tree*' (see Properties 'Advanced') for '" + msgFlowNode.getName() + "' (type: " + msgFlowNode.getType() + ") refers to the correct element, e.g. 'InputRoot.XMLNSC'. The current value is '" + msgFlowNode.getRequestMsgLocationInTree() + "'. | The HTTP payload has a certain position in the message tree (see your ESQL code). Make sure you set the correct path in the property section.
| HttpRequestNodeInTerminal | Http Request Node - The in terminal (input) is not connected. | Data is received by the in terminal. Therefore, this terminal should be connected. | minor | bad-practice | The in terminal (input) for '" + msgFlowNode.getName() + "' (type: " + msgFlowNode.getType() + ") is not connected. | Data is received by the in terminal. Therefore, this terminal should be connected.
| HttpRequestNodeFailureTerminal | Http Request Node - The failure terminal (output) is not connected. | The failure terminal should be connected for a correct error handling. | minor | bad-practice | The failure terminal (output) for '" + msgFlowNode.getName() + "' (type: " + msgFlowNode.getType() + ") is not connected. | The failure terminal should be connected for a correct error handling.
| HttpRequestNodeOutTerminal | Http Request Node - The out terminal (output) is not connected. | Data is passed on to the next node over the out terminal. Therefore, this terminal should be connected. | minor | bad-practice | The out terminal (output) for '" + msgFlowNode.getName() + "' (type: " + msgFlowNode.getType() + ") is not connected. | Data is passed on to the next node over the out terminal. Therefore, this terminal should be connected.
| HttpRequestNodeErrorTerminal | Http Request Node - The error terminal (output) is not connected. | The error terminal should be connected for a correct error handling. | minor | bad-practice | The error terminal (output) for '" + msgFlowNode.getName() + "' (type: " + msgFlowNode.getType() + ") is not connected. | The error terminal should be connected for a correct error handling.
| HttpRequestNodeBuildTree | Http Request Node - Loss of data types: 'Build tree using XML schema data types' under 'Parser Options' is not set (see Properties). | XML schema types are retained only if this option is enabled. Validation has to be enabled in order to select this option. (see validation) | minor | bad-practice | Loss of data types: 'Build tree using XML schema data types' under 'Parser Options' is not set for '" + msgFlowNode.getName() + "' (type: " + msgFlowNode.getType() + ") (see Properties). | XML schema types are retained only if this option is enabled. Validation has to be enabled in order to select this option. (see validation)
| HttpRequestNodeRetainMixedContent | Http Request Node - Possible loss of data: 'Retain mixed content' under 'Parser Options' is not set (see Properties). | If messages contain mixed content, this checkbox should be enabled to have access to the content. | minor | bad-practice | Possible loss of data: 'Retain mixed content' under 'Parser Options' is not set for '" + msgFlowNode.getName() + "' (type: " + msgFlowNode.getType() + ") (see Properties). | If messages contain mixed content, this checkbox should be enabled to have access to the content.
| HttpRequestNodeRetainComments | Http Request Node - Possible loss of data: 'Retain comments' under 'Parser Options' is not set (see Properties). | If messages contain comments, this checkbox should be enabled to have access to the comments. | minor | bad-practice | Possible loss of data: 'Retain comments' under 'Parser Options' is not set for '" + msgFlowNode.getName() + "' (type: " + msgFlowNode.getType() + ") (see Properties). | If messages contain comments, this checkbox should be enabled to have access to the comments.
| HttpRequestNodeValidation | Http Request Node - 'Validate' under 'Validation' is not set to 'Content and Value' (see Properties). | Validation should be enabled to make sure incoming resp. outgoing messages are valid according to the given message set. | info | bad-practice | 'Validate' under 'Validation' is not set to 'Content and Value' for '" + msgFlowNode.getName() + "' (type: " + msgFlowNode.getType() + ") (see Properties). | Validation should be enabled to make sure incoming resp. outgoing messages are valid according to the given message set.
| HttpRequestNodeMessageDomain | Http Request Node - 'Message domain' under 'Response Message Parsing' is not set (see Properties). | The message domain should be set in order to get the message tree parsed for later access to the message. (see also message set settings) | info | bad-practice | 'Message domain' under 'Response Message Parsing' is not set for '" + msgFlowNode.getName() + "' (type: " + msgFlowNode.getType() + ") (see Properties). | The message domain should be set in order to get the message tree parsed for later access to the message. (see also message set settings)
| HttpRequestNodeMessageSet | Http Request Node - 'Message set' under 'Response Message Parsing' is not set (see Properties). | The message set should be set in order to get the message tree parsed for later access to the message. (see also message domain settings) | info | bad-practice | 'Message set' under 'Response Message Parsing' is not set for '" + msgFlowNode.getName() + "' (type: " + msgFlowNode.getType() + ") (see Properties). | The message set should be set in order to get the message tree parsed for later access to the message. (see also message domain settings)
| HttpRequestNodeMonitoringEvents | Http Request Node - No active monitoring events found. | Events are used to support transaction monitoring, transaction auditing and business process monitoring. Enable monitoring events if you need that support. | minor | bad-practice | There are no monitoring events defined or the existing events are disabled for '" + msgFlowNode.getName() + "' (type: " + msgFlowNode.getType() + ") (see Properties).
MQInputNode
| MQInputNodeFailureTerminal | MQ Input Node - The failure terminal (output) is not connected. | The failure terminal should be connected for a correct error handling. | minor | bad-practice | The failure terminal (output) for '" + msgFlowNode.getName() + "' (type: " + msgFlowNode.getType() + ") is not connected. | The failure terminal should be connected for a correct error handling.
| MQInputNodeOutTerminal | MQ Input Node - The out terminal (output) is not connected. | Data is passed on to the next node over the out terminal. Therefore, this terminal should be connected. | minor | bad-practice | The out terminal (output) for '" + msgFlowNode.getName() + "' (type: " + msgFlowNode.getType() + ") is not connected. | Data is passed on to the next node over the out terminal. Therefore, this terminal should be connected.
| MQInputNodeCatchTerminal | MQ Input Node - The catch terminal (output) is not connected. | The catch terminal should be connected for a correct error handling. | minor | bad-practice | The catch terminal (output) for '" + msgFlowNode.getName() + "' (type: " + msgFlowNode.getType() + ") is not connected. | The catch terminal should be connected for a correct error handling.
| MQInputNodeBuildTree | MQ Input Node - Loss of data types: 'Build tree using XML schema data types' under 'Parser Options' is not set (see Properties). | XML schema types are retained only if this option is enabled. Validation has to be enabled in order to select this option. (see validation) | minor | bad-practice | Loss of data types: 'Build tree using XML schema data types' under 'Parser Options' is not set for '" + msgFlowNode.getName() + "' (type: " + msgFlowNode.getType() + ") (see Properties). | XML schema types are retained only if this option is enabled. Validation has to be enabled in order to select this option. (see validation)
| MQInputNodeRetainMixedContent | MQ Input Node - Possible loss of data: 'Retain mixed content' under 'Parser Options' is not set (see Properties). | If messages contain mixed content, this checkbox should be enabled to have access to the content. | minor | bad-practice | Possible loss of data: 'Retain mixed content' under 'Parser Options' is not set for '" + msgFlowNode.getName() + "' (type: " + msgFlowNode.getType() + ") (see Properties). | If messages contain mixed content, this checkbox should be enabled to have access to the content.
| MQInputNodeRetainComments | MQ Input Node - Possible loss of data: 'Retain comments' under 'Parser Options' is not set (see Properties). | If messages contain comments, this checkbox should be enabled to have access to the comments. | minor | bad-practice | Possible loss of data: 'Retain comments' under 'Parser Options' is not set for '" + msgFlowNode.getName() + "' (type: " + msgFlowNode.getType() + ") (see Properties). | If messages contain comments, this checkbox should be enabled to have access to the comments.
| MQInputNodeValidation | MQ Input Node - 'Validate' under 'Validation' is not set to 'Content and Value' (see Properties). | Validation should be enabled to make sure incoming resp. outgoing messages are valid according to the given message set. | info | bad-practice | 'Validate' under 'Validation' is not set to 'Content and Value' for '" + msgFlowNode.getName() + "' (type: " + msgFlowNode.getType() + ") (see Properties). | Validation should be enabled to make sure incoming resp. outgoing messages are valid according to the given message set.
| MQInputNodeMessageDomain | MQ Input Node - 'Message domain' under 'Input Message Parsing' is not set (see Properties). | The message domain should be set in order to get the message tree parsed for later access to the message. (see also message set settings) | info | bad-practice | 'Message domain' under 'Input Message Parsing' is not set for '" + msgFlowNode.getName() + "' (type: " + msgFlowNode.getType() + ") (see Properties). | The message domain should be set in order to get the message tree parsed for later access to the message. (see also message set settings)
| MQInputNodeMessageSet | MQ Input Node - 'Message set' under 'Input Message Parsing' is not set (see Properties). | The message set should be set in order to get the message tree parsed for later access to the message. (see also message domain settings) | info | bad-practice | 'Message set' under 'Input Message Parsing' is not set for '" + msgFlowNode.getName() + "' (type: " + msgFlowNode.getType() + ") (see Properties). | The message set should be set in order to get the message tree parsed for later access to the message. (see also message domain settings)
| MQInputNodeMonitoringEvents | MQ Input Node - No active monitoring events found. | Events are used to support transaction monitoring, transaction auditing and business process monitoring. Enable monitoring events if you need that support. | minor | bad-practice | There are no monitoring events defined or the existing events are disabled for '" + msgFlowNode.getName() + "' (type: " + msgFlowNode.getType() + ") (see Properties).
MQOutputNode
| MQOutputNodeInTerminal | MQ Output Node - The in terminal (input) is not connected. | Data is received by the in terminal. Therefore, this terminal should be connected. | minor | bad-practice | The in terminal (input) for '" + msgFlowNode.getName() + "' (type: " + msgFlowNode.getType() + ") is not connected. | Data is received by the in terminal. Therefore, this terminal should be connected.
| MQOutputNodeFailureTerminal | MQ Output Node - The failure terminal (output) is not connected. | The failure terminal should be connected for a correct error handling. | minor | bad-practice | The failure terminal (output) for '" + msgFlowNode.getName() + "' (type: " + msgFlowNode.getType() + ") is not connected. | The failure terminal should be connected for a correct error handling.
| MQOutputNodeOutTerminal | MQ Output Node - The out terminal (output) is not connected. | Data is passed on to the next node over the out terminal. Therefore, this terminal should be connected. | minor | bad-practice | The out terminal (output) for '" + msgFlowNode.getName() + "' (type: " + msgFlowNode.getType() + ") is not connected. | Data is passed on to the next node over the out terminal. Therefore, this terminal should be connected.
| MQOutputNodeValidation | MQ Output Node - 'Validate' under 'Validation' is not set to 'Content and Value' (see Properties). | Validation should be enabled to make sure incoming resp. outgoing messages are valid according to the given message set. | info | bad-practice | 'Validate' under 'Validation' is not set to 'Content and Value' for '" + msgFlowNode.getName() + "' (type: " + msgFlowNode.getType() + ") (see Properties). | Validation should be enabled to make sure incoming resp. outgoing messages are valid according to the given message set.
| MQOutputNodeMonitoringEvents | MQ Output Node - No active monitoring events found. | Events are used to support transaction monitoring, transaction auditing and business process monitoring. Enable monitoring events if you need that support. | info | bad-practice | There are no monitoring events defined or the existing events are disabled for '" + msgFlowNode.getName() + "' (type: " + msgFlowNode.getType() + ") (see Properties).
ResetContentDescriptorNode
| ResetContentDescriptorNodeMessageDomain | Reset Content Descriptor Node - 'Message Domain' under 'Basic' is not set (see Properties). | The message domain should be set in order to get the message tree parsed for later access to the message. (see also message set settings) | minor | bad-practice | "'Message Domain' under 'Basic' for '" + msgFlowNode.getName() + "' (type: " + msgFlowNode.getType() + ") is not set (see Properties)." | The message domain should be set in order to get the message tree parsed for later access to the message. (see also message set settings)
| ResetContentDescriptorNodeMessageSet | Reset Content Descriptor Node - 'Message Set' under 'Basic' is not set (see Properties). | The message set should be set in order to get the message tree parsed for later access to the message. (see also message domain settings) | minor | bad-practice | "'Message Set' under 'Basic' for '" + msgFlowNode.getName() + "' (type: " + msgFlowNode.getType() + ") is not set (see Properties)." | The message set should be set in order to get the message tree parsed for later access to the message. (see also message domain settings)
| ResetContentDescriptorNodeResetMessageDomain | Reset Content Descriptor Node - 'Message Domain' under 'Basic' is not set (see Properties). | Reset should be enabled in order to get the message tree parsed again using the given message domain. | minor | bad-practice | "'Reset Message Domain' under 'Basic' for '" + msgFlowNode.getName() + "' (type: " + msgFlowNode.getType() + ") is not set (see Properties)." | Reset should be enabled in order to get the message tree parsed again using the given message domain.
| ResetContentDescriptorNodeResetMessageSet | Reset Content Descriptor Node - 'Reset Message Set' under 'Basic' is not set (see Properties). | Reset should be enabled in order to get the message tree parsed again using the given message set. | minor | bad-practice | "'Reset Message Set' under 'Basic' for '" + msgFlowNode.getName() + "' (type: " + msgFlowNode.getType() + ") is not set (see Properties)." | Reset should be enabled in order to get the message tree parsed again using the given message set.
| ResetContentDescriptorNodeResetMessageType | Reset Content Descriptor Node - 'Reset Message Type' under 'Basic' is not set (see Properties). | Reset should be enabled in order to get the message tree parsed again using the given message type. | minor | bad-practice | "'Reset Message Type' under 'Basic' for '" + msgFlowNode.getName() + "' (type: " + msgFlowNode.getType() + ") is not set (see Properties)." | Reset should be enabled in order to get the message tree parsed again using the given message type.
| ResetContentDescriptorNodeResetMessageFormat | Reset Content Descriptor Node - 'Reset Message Format' under 'Basic' is not set (see Properties). | Reset should be enabled in order to get the message tree parsed again using the given message format. | minor | bad-practice | "'Reset Message Format' under 'Basic' for '" + msgFlowNode.getName() + "' (type: " + msgFlowNode.getType() + ") is not set (see Properties)." | Reset should be enabled in order to get the message tree parsed again using the given message format.
| ResetContentDescriptorNodeMonitoringEvents | Reset Content Descriptor Node - No active monitoring events found. | Events are used to support transaction monitoring, transaction auditing and business process monitoring. Enable monitoring events if you need that support. | minor | bad-practice | There are no monitoring events defined or the existing events are disabled for '" + msgFlowNode.getName() + "' (type: " + msgFlowNode.getType() + ") (see Properties).
SoapInputNode
| SoapInputNodeFailureTerminal | Soap Input Node - The failure terminal (output) is not connected. | The failure terminal should be connected for a correct error handling. | minor | bad-practice | The failure terminal (output) for '" + msgFlowNode.getName() + "' (type: " + msgFlowNode.getType() + ") is not connected. | The failure terminal should be connected for a correct error handling.
| SoapInputNodeOutTerminal | Soap Input Node - The out terminal (output) is not connected. | Data is passed on to the next node over the out terminal. Therefore, this terminal should be connected. | minor | bad-practice | The out terminal (output) for '" + msgFlowNode.getName() + "' (type: " + msgFlowNode.getType() + ") is not connected. | Data is passed on to the next node over the out terminal. Therefore, this terminal should be connected.
| SoapInputNodeTimeoutTerminal | Soap Input Node - The timeout terminal (output) is not connected. | The timeout terminal should be connected for a correct error handling in case of a timeout. | minor | bad-practice | The timeout terminal (output) for '" + msgFlowNode.getName() + "' (type: " + msgFlowNode.getType() + ") is not connected. | The timeout terminal should be connected for a correct error handling in case of a timeout.
| SoapInputNodeCatchTerminal | Soap Input Node - The catch terminal (output) is not connected. | The catch terminal should be connected for a correct error handling. | minor | bad-practice | The catch terminal (output) for '" + msgFlowNode.getName() + "' (type: " + msgFlowNode.getType() + ") is not connected. | The catch terminal should be connected for a correct error handling.
| SoapInputNodeBuildTree | Soap Input Node - Loss of data types: 'Build tree using XML schema data types' under 'Parser Options' is not set (see Properties). | XML schema types are retained only if this option is enabled. Validation has to be enabled in order to select this option. (see validation) | minor | bad-practice | Loss of data types: 'Build tree using XML schema data types' under 'Parser Options' is not set for '" + msgFlowNode.getName() + "' (type: " + msgFlowNode.getType() + ") (see Properties). | XML schema types are retained only if this option is enabled. Validation has to be enabled in order to select this option. (see validation)
| SoapInputNodeValidation | Soap Input Node - 'Validate' under 'Validation' is not set to 'Content and Value' (see Properties). | Validation should be enabled to make sure incoming resp. outgoing messages are valid according to the given message set. | info | bad-practice | 'Validate' under 'Validation' is not set to 'Content and Value' for '" + msgFlowNode.getName() + "' (type: " + msgFlowNode.getType() + ") (see Properties). | Validation should be enabled to make sure incoming resp. outgoing messages are valid according to the given message set.
| SoapInputNodeMonitoringEvents | Soap Input Node - No active monitoring events found. | Events are used to support transaction monitoring, transaction auditing and business process monitoring. Enable monitoring events if you need that support. | info | bad-practice | There are no monitoring events defined or the existing events are disabled for '" + msgFlowNode.getName() + "' (type: " + msgFlowNode.getType() + ") (see Properties).
SoapRequestNode
| SoapRequestNodeInTerminal | Soap Request Node - The in terminal (input) is not connected. | Data is received by the in terminal. Therefore, this terminal should be connected. | minor | bad-practice | The in terminal (input) for '" + msgFlowNode.getName() + "' (type: " + msgFlowNode.getType() + ") is not connected. | Data is received by the in terminal. Therefore, this terminal should be connected.
| SoapRequestNodeOutTerminal | Soap Request Node - The out terminal (output) is not connected. | Data is passed on to the next node over the out terminal. Therefore, this terminal should be connected. | minor | bad-practice | The out terminal (output) for '" + msgFlowNode.getName() + "' (type: " + msgFlowNode.getType() + ") is not connected. | Data is passed on to the next node over the out terminal. Therefore, this terminal should be connected.
| SoapRequestNodeFailureTerminal | Soap Request Node - The failure terminal (output) is not connected. | The failure terminal should be connected for a correct error handling. | minor | bad-practice | The failure terminal (output) for '" + msgFlowNode.getName() + "' (type: " + msgFlowNode.getType() + ") is not connected. | The failure terminal should be connected for a correct error handling.
| SoapRequestNodeFaultTerminal | Soap Request Node - The fault terminal (output) is not connected. | The fault terminal should be connected for a correct error handling. | minor | bad-practice | The fault terminal (output) for '" + msgFlowNode.getName() + "' (type: " + msgFlowNode.getType() + ") is not connected. | The fault terminal should be connected for a correct error handling.
| SoapRequestNodeBuildTree | Soap Request Node - Loss of data types: 'Build tree using XML schema data types' under 'Parser Options' is not set for (see Properties). | XML schema types are retained only if this option is enabled. Validation has to be enabled in order to select this option. (see validation) | minor | bad-practice | Loss of data types: 'Build tree using XML schema data types' under 'Parser Options' is not set for '" + msgFlowNode.getName() + "' (type: " + msgFlowNode.getType() + ") (see Properties). | XML schema types are retained only if this option is enabled. Validation has to be enabled in order to select this option. (see validation)
| SoapRequestNodeValidation | Soap Request Node - 'Validate' under 'Validation' is not set to 'Content and Value' (see Properties). | Validation should be enabled to make sure incoming resp. outgoing messages are valid according to the given message set. | info | bad-practice | 'Validate' under 'Validation' is not set to 'Content and Value' for '" + msgFlowNode.getName() + "' (type: " + msgFlowNode.getType() + ") (see Properties). | Validation should be enabled to make sure incoming resp. outgoing messages are valid according to the given message set.
| SoapRequestNodeMonitoringEvents | Soap Request Node - No active monitoring events found. | Events are used to support transaction monitoring, transaction auditing and business process monitoring. Enable monitoring events if you need that support. | minor | bad-practice | There are no monitoring events defined or the existing events are disabled for '" + msgFlowNode.getName() + "' (type: " + msgFlowNode.getType() + ") (see Properties).
TimeoutControlNode
| TimeoutControlNodeInTerminal | Timeout Control Node - The in terminal (input) is not connected. | Data is received by the in terminal. Therefore, this terminal should be connected. | minor | bad-practice | The in terminal (input) for '" + msgFlowNode.getName() + "' (type: " + msgFlowNode.getType() + ") is not connected. | Data is received by the in terminal. Therefore, this terminal should be connected.
| TimeoutControlNodeFailureTerminal | Timeout Control Node - The failure terminal (output) is not connected. | The failure terminal should be connected for a correct error handling. | minor | bad-practice | The failure terminal (output) for '" + msgFlowNode.getName() + "' (type: " + msgFlowNode.getType() + ") is not connected. | The failure terminal should be connected for a correct error handling.
| TimeoutControlNodeOutTerminal | Timeout Control Node - The out terminal (output) is not connected. | Data is passed on to the next node over the out terminal. Therefore, this terminal should be connected. | minor | bad-practice | The out terminal (output) for '" + msgFlowNode.getName() + "' (type: " + msgFlowNode.getType() + ") is not connected. | Data is passed on to the next node over the out terminal. Therefore, this terminal should be connected.
| TimeoutControlNodeMonitoringEvents | Timeout Control Node - No active monitoring events found. | Events are used to support transaction monitoring, transaction auditing and business process monitoring. Enable monitoring events if you need that support. | minor | bad-practice | There are no monitoring events defined or the existing events are disabled for '" + msgFlowNode.getName() + "' (type: " + msgFlowNode.getType() + ") (see Properties).
TimeoutNotificationNode
| TimeoutNotificationNodeFailureTerminal | Timeout Notification Node - The failure terminal (output) is not connected. | The failure terminal should be connected for a correct error handling. | minor | bad-practice | The failure terminal (output) for '" + msgFlowNode.getName() + "' (type: " + msgFlowNode.getType() + ") is not connected. | The failure terminal should be connected for a correct error handling.
| TimeoutNotificationNodeOutTerminal | Timeout Notification Node - The out terminal (output) is not connected. | Data is passed on to the next node over the out terminal. Therefore, this terminal should be connected. | minor | bad-practice | The out terminal (output) for '" + msgFlowNode.getName() + "' (type: " + msgFlowNode.getType() + ") is not connected. | Data is passed on to the next node over the out terminal. Therefore, this terminal should be connected.
| TimeoutNotificationNodeCatchTerminal | Timeout Notification Node - The catch terminal (output) is not connected. | The catch terminal should be connected for a correct error handling. | minor | bad-practice | The catch terminal (output) for '" + msgFlowNode.getName() + "' (type: " + msgFlowNode.getType() + ") is not connected. | The catch terminal should be connected for a correct error handling.
| TimeoutNotificationNodeMonitoringEvents | Timeout Notification Node - No active monitoring events found. | Events are used to support transaction monitoring, transaction auditing and business process monitoring. Enable monitoring events if you need that support. | minor | bad-practice | There are no monitoring events defined or the existing events are disabled for '" + msgFlowNode.getName() + "' (type: " + msgFlowNode.getType() + ") (see Properties).
TryCatchNode
| TryCatchNodeTryCatch | Try Catch Node - No TryCatch node found in message flow. Check exception handling of the message flow. | Using a Try Catch Node is a good way to implement the exception handling for a message flow. | minor | bad-practice | No TryCatch node found in message flow. Check exception handling of the message flow. | Using a Try Catch Node is a good way to implement the exception handling for a message flow.
| TryCatchNodeInTerminal | Try Catch Node - The in terminal (input) is not connected. | Data is received by the in terminal. Therefore, this terminal should be connected. | minor | bad-practice | The in terminal (input) for '" + msgFlowNode.getName() + "' (type: " + msgFlowNode.getType() + ") is not connected. | Data is received by the in terminal. Therefore, this terminal should be connected.
| TryCatchNodeTryTerminal | Try Catch Node - The try terminal (output) is not connected. | Data is passed on to the next node over the try terminal. Therefore, this terminal should be connected. | minor | bad-practice | The try terminal (output) for '" + msgFlowNode.getName() + "' (type: " + msgFlowNode.getType() + ") is not connected. | Data is passed on to the next node over the try terminal. Therefore, this terminal should be connected.
| TryCatchNodeCatchTerminal | Try Catch Node - The catch terminal (output) is not connected. | The catch terminal should be connected for a correct error handling. | minor | bad-practice | The catch terminal (output) for '" + msgFlowNode.getName() + "' (type: " + msgFlowNode.getType() + ") is not connected. | The catch terminal should be connected for a correct error handling.
| TryCatchNodeMonitoringEvents | Try Catch Node - No active monitoring events found. | Events are used to support transaction monitoring, transaction auditing and business process monitoring. Enable monitoring events if you need that support. | minor | bad-practice | There are no monitoring events defined or the existing events are disabled for '" + msgFlowNode.getName() + "' (type: " + msgFlowNode.getType() + ") (see Properties).

## data
severity | tags
error | bad-practice
info | performance
warning | security
minor

## New Rules
Node Type | Severity | Tech.Debt | Tag | Description
IMS Request | MAJOR | 15 min | Standards | Name the IMS Request Node with an incremental number in the end in the order it is created. For e.g. IMS Request 1 , IMS Request 2 and so on.
IMS Request | MAJOR | 15 min | Readability | Enter the short and Long Description for the IMS Request Node to include the transaction name and view number of the transaction being invoked.
IMS Request | BLOCKER | 15 min | Pitfall | Uncheck the option 'Use connection properties defined on Node' . Instead set Configurable service to 'IMSConnectService'
IMS Request | CRITICAL | 15 min | Performance | Ensure Commit mode is set to 0:COMMIT_THEN_SEND
IMS Request | MAJOR | 30 min | Standards | Ensure Message Domain is set to 'BLOB'
General Coding | MAJOR | 15 min | Readability | Always mention flow description inside the message flow.
MQ Node | CRITICAL | 4h | Performance | Avoid looping connections in the message flow. ( Connecting output terminal of a node to its input terminal)
MQ Node | MINOR | 15 min | Standards | MQ INPUT, MQ OUTPUT, MQ GET: Name them using the underlying queue name for clarity
MQ Node | MAJOR | 15 min | Standards | MQ HEADER: Do not use this node until standards on its use have been set and agreed. Manipulate using ESQL instead.
RoutingNode / Filter | MAJOR | 15 min | Standards | Name them using one of the following formats, whichever best conveys the intent of the node: Is{Condition} Has{Condition} Can{Condition} TrueIf{Condition} FalseIf{Condition} Eg: IsOutOfStock HasTooManyItems CanReserveItem TrueIfOutOfStockEqY FalseIfOutOfStockEqY
MQ Node | MAJOR | 15 min | Bad Practice | MQ INPUT, MQ OUTPUT, MQ GET : Ensure the transaction mode is set to Automatic to use transactions with persistent messages.
MQ Node | MAJOR | 15 min | Bad Practice | MQ REPLY : Ensure the transaction mode is set to Automatic to use transactions with persistent messages.
Transformation Node (ComputeNode) | MAJOR | 30 min | Standards | Avoid overusing this node as tree copying is processor heavy. <-- We don't do this. Give them verb-noun names in upper-camel case without spaces so the underlying module can be named normally. <-- Only do naming convention
HttpReply Node | MAJOR | 30 min | Bad Practice | "Ignore transport failures" property should be set for HTTPReply Node
HttpReply Node | MAJOR | 30 min | Bad Practice | "Generate default HTTP headers from reply or response" property should be set for HTTPReply Node
Webservice Node | CRITICAL | 15 min | Performance | Ensure that the "Request timeout" property in the SOAP node is set
All Nodes | MAJOR | 20 min | Performance | Use XMLNSC over XMLNS
All Nodes | MAJOR | 20 min | Correctness, readability | There is no input connection to this node. The code may not be reachable or functioning
Label Node | MAJOR | 30 min | Correctness | Label has no associated processing logic attached
All Nodes | MAJOR | 30 min | Completeness | All input terminals are not connected. Processing may not complete normally
Filter Node | CRITICAL | 1 h | Correctness | The filter node may not have its connections connected correctly
RouteTo Node | MAJOR | 20 min | Correctness, readability | Usually the RouteTo and Label are in the same flow as to make things more readable
MessageFlow | CRITICAL | 30 min | Correctness | The message flow does not consistently reply to messages/requests
Trace Node | MINOR | 5 min | Standards | Trace nodes should not be used
Soap Async Node | CRITICAL | 30 min | Correctness | The SOAP Async node 'fault' terminal should be connected
AggregateControl Node | CRITICAL | 1h 30 min | Correctness | The timeout property should be set to a finite value. Otherwise, message flow execution may never completes in case all replies do not arrive.
Compute/Database/Filter Node | MAJOR | 30 min | Standards | Module name match the name of the compute, database, or filter node that uses the module.
Compute/Database/Filter Node | MAJOR | 30 min | Standards | Multiple nodes should not refer to the same module. Do not share modules between nodes if needed extract common code into shared functions and procedures
Input Nodes - MQ/HTTP/SOAP/File | MAJOR | 5 min | Standards | Multiple instances of the flow are allowed at the input node